## Sheet1
Designator | Value | Footprint | Populate | MPN | Manufacturer | MPN | Manufacturer
C1 | 100nF, 50V | C_0805_2012Metric | 1 | CC0805KRX7R9BB104 | Yageo
C10 | 1uF, 50V | C_0603_1608Metric | 1 | CL10A105KB8NNNC | Samsung
C11 | 1uF, 50V | C_0603_1608Metric | 1 | CL10A105KB8NNNC | Samsung
C12 | 22uF, 20V | CP_Elec_6.3x5.9 | 1 | 20SVP22M | Panasonic
C13 | 100nF, 50V | C_0805_2012Metric | 1 | CC0805KRX7R9BB104 | Yageo
C14 | 100nF, 50V | C_0805_2012Metric | 1 | CC0805KRX7R9BB104 | Yageo
C15 | 10uF, 50V | CP_Elec_6.3x5.8 | 1 | UUD1H100MCL1GS | Nichicon
C2 | 10uF, 50V | CP_Elec_6.3x5.8 | 1 | UUD1H100MCL1GS | Nichicon
C3 | 100nF, 50V | C_0805_2012Metric | 1 | CC0805KRX7R9BB104 | Yageo
C4 | 100nF, 50V | C_0805_2012Metric | 1 | CC0805KRX7R9BB104 | Yageo
C5 | 2200pF,10%,50V | C_0402_1005Metric | 1 | 0402B222K500CT | Walsin Technologies
C6 | 0.22uF,10%,35V | C_0402_1005Metric | 1 | CGA2B1X7R1V224KT000F | TDK | CGA2B1X7R1V224K050BE | TDK
C7 | 1uF, 50V | C_0603_1608Metric | 1 | CL10A105KB8NNNC | Samsung
C8 | 1nF, 50V | C_0402_1005Metric | 1 | 0402B102K500NT | Knowles Acoustics | C1005X7R1H102K050BA | TDK
C9 | 100nF, 50V | C_0805_2012Metric | 1 | CC0805KRX7R9BB104 | Yageo
D1 | BZT52-B15_R1_00001 | D_SOD-123 | 1 | BZT52-B15_R1_00001 | Panjit
D2 | DSK34 | D_SOD-123F | 1 | SBA340AL_R1_00001 | Panjit
D3 | LED | LED_0603_1608Metric | 1 | B1911UY--20D000114U1930 | Harvatek
D4 | CLV1A-FKB-CK1VW1DE1BB7C3C3 | LED_Cree-PLCC4_3.2x2.8mm_CCW | 1 | CLV1A-FKB-CK1VW1DE1BB7C3C3 | Wolfspeed
F1 | 1210L075YR | R_1210_3225Metric | 1 | 1210L075YR | Littelfuse
FID1 | Fiducial | Fiducial_0.5mm_Mask1.5mm | 0
FID2 | Fiducial | Fiducial_0.5mm_Mask1.5mm | 0
FID3 | Fiducial | Fiducial_0.5mm_Mask1.5mm | 0
H1 | MountingHole | MountingHole_3.2mm_M3 | 0
H2 | MountingHole | MountingHole_3.2mm_M3 | 0
H3 | MountingHole | MountingHole_3.2mm_M3 | 0
H4 | MountingHole | MountingHole_3.2mm_M3 | 0
J1 | Conn_ARM_JTAG_SWD_10 | 20021121-00010C4LF | 1 | 20021121-00010C4LF | Amphenol Communications Solutions
J2 | Conn_01x02_Male | JST_XH_B2B-XH-A_1x02_P2.50mm_Vertical | 1 | B2B-XH-A | JST
J4 | Conn_01x04_Male | JST_XH_B4B-XH-A_1x04_P2.50mm_Vertical | 1 | B4B-XH-A | JST
J5 | Conn_01x06_Male | JST_XH_B6B-XH-A_1x06_P2.50mm_Vertical | 1 | B6B-XH-A | JST
Q1 | DMP4051LK3 | TO-252-2 | 1 | DMP4051LK3-13 | Diodes Inc.
Q2 | NCE0110K | TO-252-2 | 1 | NCE0110K | Wuxi | RFD3055LESM9A | onsemi
R1 | 10k,1%,63mW | R_0402_1005Metric | 1 | 0402WGF1002TCE | Royal Ohm | RC0402FR-0710KP | Yageo
R10 | 10k,1%,63mW | R_0402_1005Metric | 1 | 0402WGF1002TCE | Royal Ohm | RC0402FR-0710KP | Yageo
R11 | 1k,1%,25mW | R_0603_1608Metric | 1 | 0603WAF1001T5E | Royal Ohm | RNCP0603FTD1K00 | Stackpole Electronics
R12 | 1k,1%,25mW | R_0603_1608Metric | 1 | 0603WAF1001T5E | Royal Ohm | RNCP0603FTD1K00 | Stackpole Electronics
R13 | 1k,1%,25mW | R_0603_1608Metric | 1 | 0603WAF1001T5E | Royal Ohm | RNCP0603FTD1K00 | Stackpole Electronics
R14 | 1k,1%,25mW | R_0603_1608Metric | 1 | 0603WAF1001T5E | Royal Ohm | RNCP0603FTD1K00 | Stackpole Electronics
R15 | 0,0.5W | R_1210_3225Metric | 1 | 1210W2F1000T5E | Uniroyal | RMCF1210ZT0R00 | Stackpole Electronics
R16 | 220,1%,63mW | R_0402_1005Metric | 1 | 0402WGF2200TCE | Royal Ohm | RC0402FR-07220RL | Yageo
R17 | 0,0.5W | R_1210_3225Metric | 1 | 1210W2F1000T5E | Uniroyal | RMCF1210ZT0R00 | Stackpole Electronics
R18 | 220,1%,63mW | R_0402_1005Metric | 1 | 0402WGF2200TCE | Royal Ohm | RC0402FR-07220RL | Yageo
R19 | 0,0.5W | R_1210_3225Metric | 1 | 1210W2F1000T5E | Uniroyal | RMCF1210ZT0R00 | Stackpole Electronics
R2 | 634,.1%,63mW | R_0402_1005Metric | 1 | RC0402FR-07634RL | Yageo
R20 | 220,1%,63mW | R_0402_1005Metric | 1 | 0402WGF2200TCE | Royal Ohm | RC0402FR-07220RL | Yageo
R21 | 10k,1%,63mW | R_0402_1005Metric | 1 | 0402WGF1002TCE | Royal Ohm | RC0402FR-0710KP | Yageo
R22 | 100k,1%,63mW | R_0402_1005Metric | 1 | RT0402BRE07100KL | Yageo
R23 | 10k,1%,63mW | R_0402_1005Metric | 1 | 0402WGF1002TCE | Royal Ohm | RC0402FR-0710KP | Yageo
R24 | 220,1%,63mW | R_0402_1005Metric | 1 | 0402WGF2200TCE | Royal Ohm | RC0402FR-07220RL | Yageo
R25 | 220,1%,63mW | R_0402_1005Metric | 1 | 0402WGF2200TCE | Royal Ohm | RC0402FR-07220RL | Yageo
R3 | 10k,1%,63mW | R_0402_1005Metric | 1 | 0402WGF1002TCE | Royal Ohm | RC0402FR-0710KP | Yageo
R4 | 56.2k,1%,63mW | R_0402_1005Metric | 1 | RC0402FR-0756K2L | Yageo
R5 | 100k,1%,63mW | R_0402_1005Metric | 1 | RT0402BRE07100KL | Yageo
R6 | 100,1%,63mW | R_0402_1005Metric | 1 | 0402WGF1000TCE | Royal Ohm | RC0402FR-13100RL | Yageo
R7 | 25mOhm,1%,500mW | R_1206_3216Metric | 1 | CSR1206FK25L0 | Stackpole Electronics
R8 | 84.5k,1%,63mW | R_0402_1005Metric | 1 | RC0402FR-0784K5L | Yageo
R9 | 10k,1%,63mW | R_0402_1005Metric | 1 | 0402WGF1002TCE | Royal Ohm | RC0402FR-0710KP | Yageo
S1 | DS01-254-L-02BE | SW_DS01-254-L-02BE | 1 | DS01-254-L-02BE | CUI Devices
SW1 | PTS645SL43SMTR92 LFS | SW_SPST_PTS645 | 1 | PTS645SL43SMTR92LFS | C&K Components
T1 | DRQ125-330-R | DRQ125-150-R | 1 | DRQ125-330-R | Eaton
TP1 | TestPoint | TestPoint_Pad_D1.0mm | 0
TP10 | TestPoint | test_point | 0
TP11 | TestPoint | test_point | 0
TP12 | TestPoint | TestPoint_Pad_D1.0mm | 0
TP13 | TestPoint | test_point | 0
TP14 | TestPoint | test_point | 0
TP15 | TestPoint | TestPoint_Pad_D1.0mm | 0
TP2 | TestPoint | test_point | 0
TP3 | TestPoint | TestPoint_Pad_D1.0mm | 0
TP8 | TestPoint | test_point | 0
TP9 | TestPoint | test_point | 0
U1 | STM32G031Fx | TSSOP-20_4.4x6.5mm_P0.65mm | 1 | STM32G031F8P6 | STMicroelectronics
U2 | LM3488 | VSSOP-8_3.0x3.0mm_P0.65mm | 1 | LM3488MM/NOPB | Texas Instruments
U3 | LIS2DE12 | LGA-12_2x2mm_P0.5mm | 1 | LIS2DE12TR | STMicroelectronics
U4 | LD1117S33TR_SOT223 | SOT-223-3_TabPin2 | 1 | LD1117S33TR | STMicroelectronics
U5 | ULN2003ADR | SOIC-16_3.9x9.9mm_P1.27mm | 1 | ULN2003ADR | Texas Instruments